## Sheet1
PART	QUANITTY	Andrew	VENDOR	PART #	COMMENT
2513	1			GI RO3-2513	char rom - GI RO3-2513 CGR-001
8T28	2	On Order	UNICORN	8T28	transciever(MC6889)
555	1	Hundreds	UNICORN	NE555N	timer
741	1	On Order	UNICORN	LM741N	opamp
74LS00	1		UNICORN	74LS00	nand gate
74LS02	2	On Order	UNICORN	74LS02	nor gate
74LS04	1	10	UNICORN	74LS04	hex inverter
74LS08	2	On Order	UNICORN	74LS08	quad and gate
74LS11	1		UNICORN	74LS11	3 input and gate
74LS139	2	On Order	UNICORN	74LS139	dual 2-4 decoder
74LS151	1		UNICORN	74LS151	8-1 mux
74LS161	4	On Order	UNICORN	74LS161	4 bit counter
74LS174	2	On Order	UNICORN	74LS174	HEX d Flip flop
74LS20	1	Hundreds	UNICORN	74LS20	dual 4 input NAND gate 296-3669-2-ND
74LS251	1		UNICORN	74LS251	8 input mux
74LS257	5	On Order	UNICORN	74LS257	2:1 mux
74LS32	1		UNICORN	74LS32	quad 2 input or gate
74LS74	2	On Order	UNICORN	74LS74	dual D- flip flop
mem sel hdr caps	3		Digikey	A106-ND	14 pin cover
memory select headers	3		Digikey	A102AE-ND	14 pin header
ROM	6	10			pull from scraped Apple Iis or ROM cards
6502	1	On Order	UNICORN	6502	processor
74LS259	1		UNICORN	74LS259	74LS259(9334) - first version used 74LS259
4116 RAM	24	On Order	UNICORN	4116	200ns or faster
74LS138	4	On Order	UNICORN	74LS138
74LS153	4	On Order	UNICORN	74LS153
74LS194	3	On Order	UNICORN	74LS194
74LS283	1		UNICORN	74LS283
74LS51	1		UNICORN	74LS51
74S175	1		UNICORN	74S175	"S" type quad D- flip flop
558	1	On Order	UNICORN	NE558N	NE558(quad timer)
74166	1	On Order	UNICORN	74166	original 74XX series
74S195	1	On Order	UNICORN	74S195	"S" type
74S86	1	On Order	UNICORN	74S86	"S" type
8T97	3	On Order	UNICORN	8T97	driver(Alt-MC6887)

16 pin socket	63	On Order	UNICORN	MT16	machine pin for better reliability than original
14 pin socket	15	On Order	UNICORN	MT14
8 pin socket	2	On Order	UNICORN	MT8
24 pin socket	7	On Order	UNICORN	MT24
40 pin socket	1	On Order	UNICORN	MT40

AMP 640500-1	1		Digikey	A14206-ND	power connector (only comes in red these days)
casette In/Out	2		Digikey	CP-3502N-ND	CUI- (I think originals were threaded, these are not)
video 4 pin header	1		UNICORN	COMH10	MOLEX KK series - break off length
speaker header	1		UNICORN	COMH10	MOLEX KK series - break off length
video jack	1		Digikey	902K-ND	keystone #902
50 pin card edge	8	On Order		345-050-524-202	card edge sockets EDAC 345-050-524-202 (green) (395-xx is black)
GAME I/O	1				see sockets
keyboard	1				see sockets

2N4258 PNP transistor	2	On Order			2N3906 works if 2n4258 not found
2n3904 transistor	3	On Order	UNICORN	2N3904	clock/video
MPSA13 darlington trans	1	On Order	UNICORN	MPSA13	speaker