## Sheet1
Name	Family	Lines	Enables	A to Y Pin Layout	Direction Select	Schmitt Trigger	Enable	Translating	VCC TTL (V)	Output Drive (mA)	Propagation delay (ns)	VCC min (V)	VCC max (V)	Input Tolerance (V)	Datasheet
74LVC1G17	LVC	1	0	Opposite Sides	No	Yes	Always	No	3.3	24.0	3.0	1.7	5.5	5.5	Nexperia
74LVC3G17	LVC	3	0	Alternating Sides	No	Yes	Always	No	3.3	24.0	3.6	1.7	5.5	5.5	Nexperia
74LVC1G34	LVC	1	0	Opposite Sides	No	No	Always	No	3.3	24.0	2.0	1.7	5.5	5.5	Nexperia
74LVC1G125	LVC	1	1	Opposite Sides	No	No	Low	No	3.3	24.0	2.1	1.7	5.5	5.5	Nexperia
74LVC125	LVC	4	4	Same Side	No	Yes	Low	No	3.3	18.0	2.5	1.2	3.6	5.5	Nexperia
74LVC126	LVC	4	4	Same Side	No	Yes	High	No	3.3	18.0	2.4	1.2	3.6	5.5	Nexperia
74VHC1G126	VHC	1	1	Opposite Sides	No	No	High	No	2.8	25.0	3.5	2.0	5.0	5.5	On Semiconductor
74HC244	HC	8	2	Alternating Sides	No	No	High	No	2.8	25.0	9.0	2.0	6.0	VCC + 0.5	Texas Instruments
74HCT244	HCT	8	2	Alternating Sides	No	No	Low	No	5.0	25.0	10.0	4.5	5.5	5.5	Texas Instruments
74ABT245	ABT	8	1	Opposite Sides	Yes	No	Low	No	5.0	32.0	2.6	4.5	5.5	5.5	Texas Instruments
74LVC541	LVC	8	2	Opposite Sides	No	Yes	Low	No	3.3	24.0	2.9	1.2	3.6	5.5	Nexperia
74LVC4245	LVC	8	1	Opposite Sides	Yes	Yes	Low	3V (B) to / 5V (A)	(B) 3.3 / (A) 5.0	?	3.4	(A) 1.5 / (B) 1.5	(A) 3.6 / (B) 5.5	5.5	Nexperia
74LVC16244	LVC	16	4	Opposite Sides	No	Yes	Low	No	3.3	?	2.2	1.2	3.6	5.5	Nexperia
74LVC164245	LVC	16	2	Opposite Sides	Yes	Yes	Low	3V (B) to / 5V (A)	(B) 3.3 / (A) 5.0	18.0	3.3	(A) 1.5 / (B) 1.5	(A) 3.6 / (B) 5.5	5.5	Nexperia
LSF0102	LSF	2	1	Opposite Sides	No	Yes	High	ref (B) to / ref (A)	3.3	128.0	0.7	(A) 1.0 / (B) 1.0	(A) 7.0 / (B) 7.0	5.5	Nexperia
LSF0108	LSF	8	1	Opposite Sides	No	Yes	High	ref (B) to / ref (A)	3.3	128.0	1.4	(A) 1.0 / (B) 1.0	(A) 7.0 / (B) 7.0	5.5	Nexperia
LSF0204	LSF	8	1	Opposite Sides	No	Yes	High	ref (B) to / ref (A)	3.3	128.0	0.6	(A) 0.8 / (B) 0.8	(A) 7.0 / (B) 7.0	5.5	Nexperia