## Pinout
Pin number | Pin name | Electrical | W65C816 | Description
1 | A2 | Output, Hi-Z | A2 | A0 – A31: Address bus.
2 – 5 | A3 – A6 | Output, Hi-Z | A3 – A5
6 | VSS | Power |  | Processor ground voltage.
7 | A7 | Output, Hi-Z | A7
8 | A8 | Output, Hi-Z | A8
9 | VDD | Power |  | Processor positive voltage.
10 | A9 | Output, Hi-Z | A8 – A14
11 – 16 | A8 – A14 | Output, Hi-Z | A15
17 | VSS | Power
18 | A16 | Output, Hi-Z | BA0
19 | A17 | Output, Hi-Z | BA1
20 | VDD | Power
21 | A18 | Output, Hi-Z | BA2
22 – 30 | A19 – A27 | Output, Hi-Z | BA3 – BA7
31 | VSSIO | Power |  | Programmable IO ground voltage.
32 | A28 | Output, Hi-Z
33 | A29 | Output, Hi-Z
34 | VDDIO | Power
35 | A30 | Tri-state
36 | A31 | Tri-state
37 | P0 | Tri-state |  | P0 – P31: Programmable IO pins.
38 – 45 | P1 – P8 | Tri-state
46 | VDD | Power
47 | P9 | Tri-state
48 | P10 | Tri-state
49 | VSS | Power
50 | P11 | Tri-state
51 – 52 | P12 – P13 | Tri-state
53 | VDD | Power
54 | P14 | Tri-state
55 | P15 | Tri-state
56 | VSS | Power
57 | P16 | Tri-state
58 – 72 | P17 – P31 | Tri-state
73 | Clock ÷ 4 | Input |  | Pull low to divide the processor clock by 4.
74 | Clock ÷ 2 | Input |  | Pull low to divide the processor clock by 2, pull both low to divide by 8.
75 | VDDIO | Power |  | Programmable IO positive voltage
76 | Waiting | Output | RDY (output) | Low indicates the processor is stalled.
77 | Interrupt Vector | Output | VPB | Low indicates an interrupt address is being read.
78 | VSSIO | Power
79 | VSS | Power
80 | E Interrupt 3 | Input |  | Pulse low for an edge triggered interrupt.
81 | E Interrupt 2 | Input
82 | VDD | Power
83 | E Interrupt 1 | Input
84 | E Interrupt 0 | Input | NMIB
85 | Reset | Input | RESB | Pull low to hold the processor in reset.
86 | Level Interrupt | Input | IRQB | Pull low for a level triggered interrupt.
87 | PHI2 | Output |  | Inverted actual processor clock output
88 | PHI2 | Output |  | Actual processor clock output (includes clock division and holding).
89 | VSS | Power
90 | Cycle Clock | Input | PHI2 | Processor clock input.
91 | Write | Output, Hi-Z |  | Low indicates a write.
92 | VDD | Power
93 | Read | Output, Hi-Z |  | Low indicates a read. Neither Read nor Write low indicates no bus access.
94 | RWB | Output, Hi-Z | RWB | High indicates a read, low indicates a write.
95 | Internal Address | Output |  | High indicates internal SRAM is being addressed.
96 | Address Valid | Output |  | High indicates an external address is being addressed.
97 | Opcode Valid | Output |  | High indicates an instruction opcode is being read.
98 | Program Address | Output | VPA | High indicates instruction operands are being read.
99 | Stack Address | Output |  | High indicates the stack is being addressed.
100 | Data Address | Output | VDA | High indicates data is being addressed, neither instruction nor stack.
101 | Initial Flag | Output |  | Programmable pin set low on Reset.
102 | User Flag | Output |  | Programmable pin set high on Reset.
103 | Kernel Mode | Output |  | Low indicates the processor is in kernel mode, high indicates user mode.
104 | Bus Enable | Input | BE | Pull low set the pins A0 – A31, D0 – D15, Read, Write and RWB high impedance.
105 | Watchdog Clock | Input |  | Watchdog clock input, typically 32Khz.
106 | Data Width 8 | Input |  | Pull low to set the databus width to 8 bits, pins D8 – D15 are set high impedance.
107 | Hold High | Input | RDY (input) | Hold low to stop the processor clock from transitioning low.
108 | Hold Low | Input |  | Hold high to stop the processor clock from transitioning high.
116 | VSS | Power
119 | VDD | Power
123 | Lower Byte | Output, Hi-Z |  | Low indicates databus pins D0 – D7 are valid.
124 | Upper Byte | Output, Hi-Z |  | Low indicates databus pins D8 – D15 are valid.
125 | VSS | Power
126 | D0 | Tri-state | D0 | D0 – D15: databus.
127 | D1 | Tri-state | D1
128 | VDD | Power
129 | D2 | Tri-state | D2
130 – 142 | D3 – D15 | Tri-state | D3 – D7
143 | A1 | Output, Hi-Z | A1
144 | A0 | Output, Hi-Z | A0

## Registers
Register Behaviour | Register Layout | [15 empty] | Symbols
Aritmethic and Logic | Register A (64 bit) | [7 empty] | (32 bit) |  |  |  | (16 bit) |  | (8 bit) |  | A is the contents of the A register. a is the width of the A register in bits.
Aritmethic and Logic | Register B (64 bit) | [7 empty] | (32 bit) |  |  |  | (16 bit) |  | (8 bit) |  | B is the contents of the B register. b is the width of the B register in bits.
Frame address | [8 empty] | Register V (32 bit) | [7 empty] | V is the contents of the V register. 32 is the width of the V register in bits.
Frame address | [8 empty] | Register W (32 bit) | [7 empty] | W is the contents of the W register. 32 is the width of the W register in bits.
Indexed addressing | Register X (64 bit) | [7 empty] | (32 bit) |  |  |  | (16 bit) |  | (8 bit) |  | X is the contents of the X register. x is the width of the X register in bits.
Indexed addressing | Register Y (64 bit) | [7 empty] | (32 bit) |  |  |  | (16 bit) |  | (8 bit) |  | Y is the contents of the Y register. y is the width of the Y register in bits.
Stack address | [8 empty] | Stack Pointer S (32 bit) | [7 empty] | S is the contents of the stack pointer. 32 is the width of the stack pointer in bits.
Processor State |  |  |  |  | Status P (16 bit) |  |  |  | Program Counter C (32 bit) | [7 empty] | C is the contents of the program counter. 32 is the width of the program counter in bits.
P is the contents of the status register. 16 is the width of the status register in bits.
Internal Data | Register DI (64 bit) | [7 empty] | (32 bit) |  |  |  | (16 bit) |  | (8 bit) |  | i is the length of the instruction in bytes.
Internal Data | Register D (64 bit) | [7 empty] | (32 bit) |  |  |  | (16 bit) |  | (8 bit) |  | o is the length of an operand in bytes.
Internal Data | Register DJ (64 bit) | [7 empty] | (32 bit) |  |  |  | (16 bit) |  | (8 bit) |  | e is the disable edge triggered interrupt flag.
l. is the disable level triggered interrupt flag.
f is a user status flag.
| Status P bit encoding | [15 empty] | g is a user status flag.
| 15 | 14 | 13 | 12 | 11 | 10 | 9 | 8 | 7 | 6 | 5 | 4 | 3 | 2 | 1 | 0 | n is the negative flag.
| a |  | b |  | x |  | y |  | e | l. | f | g | n | v | z | c | v is the overflow flag.
| Width A |  | Width B |  | Width X |  | Width Y |  | EI Disable | L. Disable | User flag F | User flag G | Negative | Overflow | Zero | Carry | z is the zero flag.
| 8, 16, 32 or 64 bits |  | 8, 16, 32 or 64 bits |  | 8, 16, 32 or 64 bits |  | 8, 16, 32 or 64 bits |  | 0=enable | 0=enable | 0=clear | 0=clear | 0=positive | 0=clear | 0=non-zero | 0=clear | c is the carry flag.
[9 empty] | 1=disable | 1=disable | 1=set | 1=set | 1=negative | 1=set | 1=zero | 1=set | R represents the contents of a register. r represents the width of a register.
H represents the contents of a hardware register. h represents the width of a hardware register.
DI D and DJ represent internal data registers. A subscript represents a different internal register.
[Q] is the contents of the address Q.
R:[q] is the contents of a byte in register R indexed by q.
R:b[q] is the contents of a bit in register R indexed by q.
R:n[q] is the contents of a nybble in register R indexed by q.
O is an operand. See the Opcode operands tab. A register, address, embedded or immediate value.
O1 is operand left.
O2 is operand right.
N is operand count.
{ contents } the curly brackets indicate that contents is optional or not invoked.
( contents ) the round brackets indicate order of precedence.
+ is addition.
- is subtraction.
Q1 → Q2 the arrow represents that Q1 is assigned to Q2.
∧is bitwise AND.
∨is bitwise OR.
⊻is bitwise XOR.
‹‹ bit-shift left
›› bit-shift right
››› signed shift right
! is bitwise NOT

## Instructions
65C64 Architectural Manual
Instruction Set | [7 empty] | V0.1 Prelim
| Instruction |  |  |  |  | Instruction class | W65C816 | Behaviour | Flags Affected | Notes
|  |  | 4 bits | 1 or 2 bits | 1 or 2 bits
| Instruction Name | Mnemonic | Instruction code | Extend code | Sub code
0 | Copy (zero extend) | cpy | 0 |  | 0 | Logical | lda ldx ldy sta stx sty stz | O2 → O1 | n, z
1 | Copy (sign extend) |  |  |  | 1 |  |  | O2:s → O1 | n, z
2 | And (zero extend) | and | 1 |  | 0 |  | and | O1 ∧ O2 → O1 | n, z
3 | And (sign extend) |  |  |  | 1 |  |  | O1:s ∧ O2:s → O1 | n, z
4 | Or (zero extend) | or | 2 |  | 0 |  | ora tsb | O1 ∨ O2 → O1 | n, z
5 | Or (sign extend) |  |  |  | 1 |  |  | O1:s ∨ O2:s → O1 | n, z
6 | Xor (zero extend) | xor | 3 |  | 0 |  | eor | O1 ⊻ O2 → O1 | n, z
7 | Xor (sign extend) |  |  |  | 1 |  |  | O1:s ⊻ O2:s → O1 | n, z
8 | Test (zero extend) | tst | 4 |  | 0 |  | bit | O1 ∧ O2 | n, z
9 | Test (sign extend) |  |  |  | 1 |  |  | O1:s ∧ O2:s | n, z
10 | Add (unsigned) | add | 5 |  | 0 | Arithmetic | adc inc inx iny | O1 + O2 → O1 | n, v, z, c
11 | Add (signed) |  |  |  | 1 |  |  | O1:s + O2:s → O1 | n, v, z, c
12 | Subtract (unsigned) | sub | 6 |  | 0 |  | sbc dec dex dey | O1 - O2 → O1 | n, v, z, c
13 | Subtract (signed) |  |  |  | 1 |  |  | O1:s - O2:s → O1 | n, v, z, c
14 | Compare (unsigned) | cmp | 7 |  | 0 |  | cmp cpx cpy | O1 - O2 | n, z, c
15 | Compare (signed) |  |  |  | 1 |  |  | O1:s - O2:s | n, z, c
16 | Subcopy bytes | scp | 9 |  | 0 | Logical | tax tay tcd tcs tdc tsc tsx txa | R1:[O1]...R1:[O1+N] → R2:[O2]...R2:[O2+N] | n, z | Copies bytes from the index in the first register to the second register for count bytes, index incrementing. Subcopy ignores the set width of a register.
17 | Subcopy bytes | [5 empty] | txs txy tya tyx tdc xba
18 | Subcopy bits | scb |  |  | 1 |  |  | R1:b[O1]...R1:b[O1+N] → R2:b[O2]...R2:b[O2+N] | n, z | Copies bits from index in first register to second register for count bits, index incrementing. Subcopy ignores the set width of a register.
19 | Jump absolute | jmp | 10 |  | 0 | Flow | jmp | O2 → C
20 | Jump absolute subroutine | jsr |  |  |  |  | jsr | C+i → C; C→ [S]; S-4 → S; {P → [S]; S-2 → S}; O2 → C |  | The processor status P can be optionally pushed on any stack by the Jump instruction
21 | Jump relative | bra |  |  | 1 |  |  | C+i → C; C + O2 → C |  | The processor count C is taken as the opcode of the next instruction before relative adjustment
22 | Jump relative subroutine | brsr | [5 empty] | C+i → C; C→ [S]; S-4 → S; {P → [S]; S-2 → S}; C + O2 → C
23 | Push processor state | psh |  |  |  | State | php | P → [S]; S-2 → S
24 | Push program count | psh | [5 empty] | C → [S]; S-4 → S
25 | Return | ret | 11 | 0 | 0 | Flow | rts rtl | {S+2 → S; [S] → P}; S+4 → S; [S] → C | n, v, z, c, f, g, a, b, x, y, e, l.
26 | Pull processor state | pul |  |  |  | State | plp | S+2 → S; [S] → P | n, v, z, c, f, g, a, b, x, y, e, l.
27 | Return from interrupt | rti |  |  | 1 | Flow | rti | S+2 → S; [S] → P; S+4 → S; [S] → C | n, v, z, c, f, g, a, b, x, y, e, l.
28 | Set state bits | sep |  | 1 | 0 | State | sep sec sei | P∨embedded → P | n, v, z, c, f, g, e, l.
29 | Clear state bits | cep |  |  | 1 |  | rep clc | P∧!embedded → P | n, v, z, c, f, g, e, l.
30 | Set register width | wth |  |  | 2 |  | rep sep cli clv | O → r | a, b, x, y
31 | Set two register widths | wtth |  |  | 3 |  |  | O2 → r1; O2 → r2 | a, b, x, y
32 | Break | brk |  | 2 |  | Flow | brk cop | C+i → C; C→ [S]; S-4 → S; P → S; S-2 → S; [vector] → C
33 | Stop | stp |  | 3 | 0 |  | stp wai | 1 → Clock
34 | Get register width | gwth |  |  | 2 | State |  | r → R
35 | Extend register width | wthx |  |  | 3 |  |  | xR:[O-r...O] → R; O → r
36 | Branch on set | bras | 12 | 0 | 1 | Flow | bcs beq bvs bmi | C+i → C; if p {C + O2 → C}
37 | Branch on clear | brac |  |  | 0 |  | bcc bpl bvc bne | C+i → C; if !p {C + O2 → C}
38 | Branch on set and set | brasa |  |  | 2 |  |  | C+i → C; if {p∧p} {C + O2 → C}
39 | Branch on set xor set | braso |  |  | 3 |  |  | C+i → C; if {p⊻p} {C + O2 → C}
40 | Branch always | bra |  |  | 1 |  | bra brl | C+i → C; C + O2 → C
41 | No operation | nop |  |  | 0 |  | nop wdm | wait O2
42 | Shift left | shl |  |  | 0 | Logical | asl | O1 ‹‹ O2 → O1 | z, c, v | c is set to O1:b[o1] after shifting. v is set to O1:b[o1+1] after shifting.
43 | Shift right | shr |  |  | 1 |  | lsr | O1 ›› O2 → O1 | n, z, c, v | c is set to O1:b[-1] after shifting. v is set to O1:b[-2] after shifting. n is set to O1:b[o1-1] before shifting.
44 | Push register to | psh | 13 | 0 |  | State (compound) | pha phx phy phd | {A → [S]; S-a → S}; {B → [S]; S-b → S};… {Y → [S]; S-y → S}; | n, z
45 | Pull into register | pul |  | 2 |  |  | pla pld plx ply | {S+a → S; [S] → A}; {S+b → S; [S] → B};… {S+y → S; [S] → Y}; | n, z
46 | Push operand to | psh |  | 1 |  | State | pea pei per | O2 → [S]; S-o → S
47 | Pull into address | pul |  | 3 |  |  |  | S+o → S; [S] → O2
48 | Multiply | mul | 14 | 0 | 0 | Arithmetic (partial) |  | See sheet ‘Multiplication’; {C+i → C} | v, z | W must be assigned 0 initially. A and B are multiplicands. Y contains the result when v is set. Repeat partial multiply whilst v is not set. z set indicates Y is zero.
49 | Divide | div |  |  | 1 |  |  | See sheet ‘Division’; {C+i → C} | v, z, c | W must be assigned 0 initially. A is the divisor, B is the quotient. Y contains the dividend and W the remainder when v is set. Repeat partial divide whilst v is not set. z set indicates Y is zero. c clear indicates W is zero.
50 | Negate | neg |  |  | 2 | Arithmetic |  | 0 - R → R | n, z
51 | Absolute | abs |  |  | 3 |  |  | abs(R) → R | n, z | n set indicates the register was negative before absolute. Really scraping out cycles at this point (as a support instruction to multiply and divide) so I’m not sure negate or absolute are worth the space.
52 | Find set bit | fsbi |  | 1 | 0 | Logical |  | if c {N+1 → N}; while R:b[N] = 0, N+1 → N | v, c | Scan first register from bit indexed by count register in direction until bit in first is high. Pre-increment count if c set. v set indicates no more bits. c is always set.
53 | Find clear bit | fcbi | [5 empty] | if c {N+1 → N}; while R:b[N] = 1, N+1 → N | v, c | First register index zero (first[0]) is the least significant bit.
54 | Find non-zero nybble | fsny |  |  | 2 |  |  | if c {N+1 → N}; while ∨R:n[N] = 0, N+1 → N | v, c | Scan first register from nybble indexed by count register in direction until any bit in nybble is high.
55 | Find zero nybble | fcny | [5 empty] | if c {N+1 → N}; while ∧R:n[N] = 1, N+1 → N | v, c | Scan first register from nybble indexed by count register in direction until any bit in nybble is low.
56 | Find non-zero byte | fsby |  |  | 3 |  |  | if c {N+1 → N}; while ∨R:[N] = 0, N+1 → N | v, c | Scan first register from byte indexed by count register in direction until any bit in byte is high.
57 | Find zero byte | fcby | [5 empty] | if c {N+1 → N}; while ∧R:[N] = 1, N+1 → N | v, c | Note all examples assume LSB to MSB. The opposite direction is also possible. Scan is only over the width of the bits in the first register.
58 | Block copy | bcpy | 8 | 2 | 0 | Logical (partial) |  | R → [V]; A-1 → A; V+r → V; {C+i → C} | v | Store R into [V]. Increment V, decrement A. v set indicates A is negative after decrement.
59 | Block and | band |  |  | 2 |  |  | [V] ∧R → [V]; A-1 → A; V+r → V; {C+i → C} | n, v, z | Load [V] into D. And D with R. Store D into [V]. Increment V, decrement A. v set indicates A is negative after decrement. z set indicates D was 0. n indicates D was negative.
60 | Block test | btst |  |  | 3 |  |  | [V] ∧R; A-1 → A; V+r → V; {C+i → C} | n, v, z | Load [V] into D. And D with R. Increment V, decrement A. v set indicates A is negative after decrement. z set indicates D was 0. n indicates D was negative.
61 | Block or | bor |  |  | 4 |  |  | [V] ∨R → [V]; A-1 → A; V+r → V; {C+i → C} | n, v, z
62 | Block xor | bxor |  |  | 5 |  |  | [V] ⊻R → [V]; A-1 → A; V+r → V; {C+i → C} | n, v, z
63 | Block add | badd |  |  | 6 | Arithmetic (partial) |  | [V] + R → [V]; A-1 → A; V+r → V; {C+i → C} | n, v, z
64 | Block subtract | bsub |  |  | 8 |  |  | [V] - R → [V]; A-1 → A; V+r → V; {C+i → C} | n, v, z | Load [V] into D. Subtract R from D. Store D into [V]. Increment V, decrement A. v set indicates A is negative after decrement. z set indicates D was 0. n indicates D was negative.
65 | Block compare | bcmp |  |  | 10 |  |  | [V] - R; A-1 → A; V+r → V; {C+i → C} | n, v, z | Load [V] into D. Subtract R from D. Increment V, decrement A. v set indicates A is negative after decrement. z set indicates D was 0. n indicates D was negative.
66 | Block precopy | bpcpy |  |  | 12 | Logical (partial) |  | [V]; R → [V]; A-1 → A; V+r → V; {C+i → C} | n, v, z | Load [V] into D. z set indicates D was 0. n indicates D was negative. Store R into [V]. Increment V, decrement A. v set indicates A is negative after decrement.
67 | Block preand | bpand |  |  | 13 |  |  | [V] ∧R → [V]; A-1 → A; V+r → V; {C+i → C} | n, v, z | Load [V] into D. z set indicates D was 0. n indicates D was negative. And D with R. Store D into [V]. Increment V, decrement A. v set indicates A is negative after decrement.
68 | Block preor | bpor |  |  | 14 |  |  | [V] ∨R → [V]; A-1 → A; V+r → V; {C+i → C} | n, v, z
69 | Block prexor | bpxor |  |  | 15 |  |  | [V] ⊻R → [V]; A-1 → A; V+r → V; {C+i → C} | n, v, z
70 | Vector copy | vcpy |  | 3 | 0 | Logical (partial) |  | [W] → [V]; A-1 → A; V+a → V; W+a → W; {C+i → C} | n, v, z | Load [W] into D. Store D into [V]. Increment V, Increment W, decrement A. v set indicates A is negative after decrement. z set indicates D was 0. n indicates D was negative.
71 | Vector invert | vnot |  |  | 1 |  |  | ![W] → [V]; A-1 → A; V+a → V; W+a → W; {C+i → C} | n, v, z | Load [W] into D. Invert D. Store D into [V]. Increment V, Increment W, decrement A. v set indicates A is negative after decrement. z set indicates D was 0. n indicates D was negative.
72 | Vector and | vand |  |  | 2 |  |  | [V] ∧[W] → [V]; A-1 → A; V+a → V; W+a → W; {C+i → C} | n, v, z | Load [W] into DI. Load [V] into DJ. And DI with DJ. Store DJ into [V]. Increment V, increment W, decrement A. v set indicates A is negative after decrement. z set indicates DJ was 0. n indicates DJ was negative.
73 | Vector test | vtst |  |  | 3 |  |  | [V] ∧[W]; A-1 → A; V+a → V; W+a → W; {C+i → C} | n, v, z
74 | Vector or | vor |  |  | 4 |  |  | [V] ∨[W] → [V]; A-1 → A; V+a → V; W+a → W; {C+i → C} | n, v, z
75 | Vector xor | vxor |  |  | 5 |  |  | [V] ⊻[W] → [V]; A-1 → A; V+a → V; W+a → W; {C+i → C} | n, v, z
76 | Vector add | vadd |  |  | 6 | Arithmetic (partial) |  | [V] + [W] → [V]; A-1 → A; V+a → V; W+a → W; {C+i → C} | n, v, z
77 | Vector subtract | vsub |  |  | 8 |  |  | [V] - [W] → [V]; A-1 → A; V+a → V; W+a → W; {C+i → C} | n, v, z
78 | Vector compare | vcmp |  |  | 10 |  |  | [V] - [W]; A-1 → A; V+a → V; W+a → W; {C+i → C} | n, v, z
79 | Vector precopy | vpcpy |  |  | 12 | Logical (partial) |  | [W] → [V]; A-1 → A; V+a → V; W+a → W; {C+i → C} | n, v, z | Load [W] into D. Store D into [V]. Increment V, Increment W, decrement A. v set indicates A is negative after decrement. z set indicates D was 0. n indicates D was negative.
80 | Vector preand | vpand |  |  | 13 |  |  | [V] ∧[W] → [V]; A-1 → A; V+a → V; W+a → W; {C+i → C} | n, v, z
81 | Vector preor | vpor |  |  | 14 |  |  | [V] ∨[W] → [V]; A-1 → A; V+a → V; W+a → W; {C+i → C} | n, v, z
82 | Vector prexor | vpxor |  |  | 15 |  |  | [V] ⊻[W] → [V]; A-1 → A; V+a → V; W+a → W; {C+i → C} | n, v, z
83 | Set hardware all | hws | 15 | 0 |  | Hardware |  | R → H
84 | Get hardware all | hwg |  | 1 |  |  |  | H → R
85 | Set hardware bits | hwsp |  | 2 |  |  |  | H∨O2 → H
86 | Clear hardware bits | hwcp |  | 3 |  |  |  | H∧!O2 → H
87 | Bit to status | bist |  | 4 |  | State |  | R:b[N] → p | n, v, z, c, f, g
88 | Status to bit | stab |  | 5 |  |  |  | p → R:b[N]
89 | Status to status | stat |  | 7 |  |  |  | p → p | n, v, z, c, f, g
Note: Where different instructions appear to have the same bit encodings then somewhere else in the opcode is a distinguishing bit.
Note: Branch always and Jump relative are have identical functionality if their operand is an immediate value.
Note: The following W65C816 instructions are missing a one-to-one match with the 65C64 They can be sythesised:
| rol | stat f, c shl A, 1 stab (A, 0), f |  |  |  | Copy carry (c) into user flag (f). Shift A left inserting zero on the right. Copy f into A at bit position 0.
| ror | stat f, c gwth X, (A, -1) shr A, 1 stab (A, X), f |  |  |  | Copy c into f. Get width of A (in bits -1) into X. Shift A right inserting zero on the left. Copy f into A at bit position X.
| mvn | vcpy W, V, -1, A, 8 |  |  |  | Copy value in address contained in W to address contained in V, decrement W, decrement V, decrement A and set n from A. Branch if negative is not set back to vcpy.
| mvp | vcpy W, V, +1, A, 8 |  |  |  | Copy value in address contained in W to address contained in V, increment W, increment V, decrement A and set n from A. Branch if negative is not set back to vcpy.
| trb | xor A, -1 and [M], A |  |  |  | Assign A with not A. Copy value in memory address M into internal register D, and A with D assign to D, copy D into address M.
or they need to be fully implemented in source:
cld
sed
or they are meaningless outside of the W65C816 processor.
phb phk plb xce

## Addressing modes
Mode | Address Absolute |  |  |  |  | Mode | Address Offset |  |  |  |  | Mode | Address Register
2 | Absolute: | Address |  |  |  | 6 | Offset: | Offset |  |  |  | 10 | Register: | Register
|  | 16bit | 16bit | 16bit |  |  |  | 16bit | 16bit |  |  |  |  | 16bit
| Instruction in memory: | Opcode | Low | High |  |  | Instruction in memory: | Opcode | Low |  |  |  | Instruction in memory: | Opcode
|  |  | 32bit | [5 empty] | 32bit | [5 empty] | 32bit
| Address calculation: |  | High:Low | Addr LW |  |  | Address calculation: |  | 0:Low | Addr LW |  |  | Address calculation: |  | Register A, B, S, V, W, X or Y
|  | = | Effective Address |  |  |  |  | = | Effective Address |  |  |  |  | = | Effective Address
| Absolute Register: | Address + Register |  |  |  |  | Offset Register: | Offset + Register |  |  |  | 11 | Register Register: | Register + Register
|  | 16bit | 16bit | 16bit |  |  |  | 16bit | 16bit |  |  |  |  | 16bit
| Instruction: | Opcode | Low | High |  |  | Instruction in memory: | Opcode | Low |  |  |  | Instruction in memory: | Opcode
|  |  | 32bit | [5 empty] | 32bit | [5 empty] | 32bit
|  |  | High:Low | Addr LW |  |  | Address calculation: |  | 0:Low | Addr LW |  |  | Address calculation: |  | Register A, B, S or V
|  | + | Register A, B, S, V, W, X or Y |  |  |  |  | + | Register A, B, S, V, W, X or Y |  |  |  |  | + | Register V, W, X or Y
|  | = | Effective Address |  |  |  |  | = | Effective Address |  |  |  |  | = | Effective Address
3 | Absolute Indirect: | [Address] |  |  |  | 7 | Offset Indirect: | [Offset] |  |  |  | 12 | Register Indirect: | [Register]
|  | 16bit | 16bit | 16bit |  |  |  | 16bit | 16bit |  |  |  |  | 16bit
| Instruction in memory: | Opcode | Low | High |  |  | Instruction in memory: | Opcode | Low |  |  |  | Instruction in memory: | Opcode
|  |  | 32bit | [5 empty] | 32bit | [5 empty] | 32bit
| Address calculation: | [ | High:Low | Addr LW | ] |  | Address calculation: | [ | 0:Low | Addr LW | ] |  | Address calculation: | [ | Register A, B, S, V, W, X or Y |  | ]
|  | = | Effective Address |  |  |  |  | = | Effective Address |  |  |  |  | = | Effective Address
4 | Absolute Register Indirect: | [Address + Register] |  |  |  | 8 | Offset Register Indirect: | [Offset + Register] |  |  |  | 13 | Register Register Indirect: | [Register + Register]
|  | 16bit | 16bit | 16bit |  |  |  | 16bit | 16bit |  |  |  |  | 16bit
| Instruction in memory: | Opcode | Low | High |  |  | Instruction in memory: | Opcode | Low |  |  |  | Instruction in memory: | Opcode
|  |  | 32bit | [5 empty] | 32bit | [5 empty] | 32bit
| Address calculation: |  | High:Low | Addr LW |  |  | Address calculation: |  | 0:Low | Addr LW |  |  | Address calculation: |  | Register A, B, S or V
|  | + | Register A, B, S, V, W, X or Y |  |  |  |  | + | Register A, B, S, V, W, X or Y |  |  |  |  | + | Register V, W, X or Y
|  | [ | Resultant Address | Addr LW | ] |  |  | [ | Resultant Address | Addr LW | ] |  |  | [ | Resultant Address | Addr LW | ]
|  | = | Effective Address |  |  |  |  | = | Effective Address |  |  |  |  | = | Effective Address
5 | Absolute Indirect Register: | [Address] + Register |  |  |  | 9 | Offset Indirect Register: | [Offset] + Register |  |  |  | 14 | Register Indirect Register: | [Register] + Register
|  | 16bit | 16bit | 16bit |  |  |  | 16bit | 16bit |  |  |  |  | 16bit
| Instruction in memory: | Opcode | Low | High |  |  | Instruction in memory: | Opcode | Low |  |  |  | Instruction in memory: | Opcode
|  |  | 32bit | [5 empty] | 32bit | [5 empty] | 32bit
| Address calculation: | [ | High:Low | Addr LW | ] |  | Address calculation: | [ | 0:Low | Addr LW | ] |  | Address calculation: | [ | Register A, B, S or V |  | ]
|  | + | Register A, B, S, V, W, X or Y |  |  |  |  | + | Register A, B, S, V, W, X or Y |  |  |  |  | + | Register V, W, X or Y
|  | = | Effective Address |  |  |  |  | = | Effective Address |  |  |  |  | = | Effective Address
Note: Some instructions further restrict the allowed registers. For example addition and subtraction restrict the second addressing operand to X or Y only.
Note: Absolute addressing is encoded the same as Absolute Register addressing using the ‘zero’ register. Internally the zero addition is skipped when calculating the effecive address.

## Opcode encoding
65C64 Architectural Manual
[7 empty] | Opcode Encoding |  | V0.1 Prelim
| Opcode bit encoding | [15 empty] | Operand 16 bit encoding
Instruction | 15 | 14 | 13 | 12 | 11 | 10 | 9 | 8 | 7 | 6 | 5 | 4 | 3 | 2 | 1 | 0 | 15 | 14 | 13 | 12 | 11 | 10 | 9 | 8 | 7 | 6 | 5 | 4 | 3 | 2 | 1 | 0
Instruction
Copy | Swap Operands | Operand First |  |  |  | Operand Second | [6 empty] | Copy, And, Test, Or, Xor |  |  |  | Operand Second
And | 0 | Register | Register |  |  | Addressing Mode Register |  |  | Operand Access | [7 empty] | Address absolute low (addressing modes 2 – 5) Address offset (addressing modes 6 – 9)
Or |  | 0 | A, B, S, V, W, X or Y |  |  | None, A, B, S, V, W, X or Y |  |  | Addressing Mode: 2 – 10, 12
Xor
Test | Swap Operands | Operand Second |  |  |  | Operand First | [10 empty] | Operand First
| 1 | Register | Register |  |  | Addressing Mode Register |  |  | Operand Access | [7 empty] | Address absolute low (addressing modes 2 – 5) Address offset (addressing modes 6 – 9)
|  | 0 | 0, A, B, S, V, W, X or Y |  |  | None, A, B, S, V, W, X or Y |  |  | Addressing Mode: 2 – 10, 12
| Embedded Value | Embedded | Embedded Value
| 1 | 1 (implies swap) | -8 to -1
| 0 |  | 1 to 8
| Swap Operands | Operand First |  |  | Operand Second | [11 empty] | Operand Second
| 0 | Register |  |  | Addressing Mode Register 2 |  | Addressing Mode Register 1 |  | Operand Access | [7 empty] | Not read (addressing modes 11, 13 – 14)
|  | A, B, S, V, W, X or Y |  |  | V, W, X or Y |  | A, B, S or V |  | Addressing Mode: 11, 13 – 14
| Swap Operands | Operand Second |  |  | Operand First | [11 empty] | Operand First
| 1 | Register |  |  | Addressing Mode Register 2 |  | Addressing Mode Register 1 |  | Operand Access | [7 empty] | Not read (addressing modes 11, 13 – 14)
|  | 0, A, B, S, V, W, X or Y |  |  | V, W, X or Y |  | A, B, S or V |  | Addressing Mode: 11, 13 – 14
| Operand First |  |  | Operand Second | [12 empty] | Operand Second
| Register |  |  | Unused (2) | Register Sign | Register |  |  | Operand Access | [7 empty] | Not read (addressing mode 0)
| A, B, S, V, W, X or Y |  |  |  | 0 = Unsigned | 0, A, B, S, V, W, X, or Y |  |  | Register: 0
1 = Signed
[5 empty] | Immediate Sign | Immediate Width |  |  | Operand Access | [7 empty] | Immediate Value (mode 1)
[5 empty] | 0 = Unsigned | Unused, 8, 16, 24, 32, 40, 48, 64 |  |  | Immediate: 1 | [7 empty] | Not read | [7 empty] | Immediate 8 bits
[5 empty] | 1 = Signed | [11 empty] | Immediate 16, 24, 32, 40, 48, 64 bits (byte 1) | [7 empty] | Immediate 16, 24, 32, 40, 48, 64 bits (low byte)
|  |  |  | Embedded Value |  |  |  |  | Operand Access | [7 empty] | Not read (embedded mode 15)
|  |  |  | 0 | 1 to 16 |  |  |  | Embedded: 15
|  |  |  | 1 | -16 to -1
Add | Swap Operands | Operand First |  |  |  | Operand Second | [5 empty] | Sub Instruction | Add, Subtract, Compare |  |  |  | Operand Second
Subtract | 0 | Register | Register |  |  | Addressing Mode Register |  | Operand Access |  |  |  | 0 = Unsigned |  |  |  |  | Address absolute low (addressing modes 2 – 5) Address offset (addressing modes 6 – 9)
Compare |  | 0 | A, B, S, V, W, X or Y |  |  | None, W, X or Y |  | Addressing Mode: 2 – 10, 12 |  |  |  | 1 = Signed
| Swap Operands | Operand Second |  |  |  | Operand First | [10 empty] | Operand First
| 1 | Register | Register |  |  | Addressing Mode Register |  | Operand Access | [8 empty] | Address absolute low (addressing modes 2 – 5) Address offset (addressing modes 6 – 9)
|  | 0 | 0, A, B, S, V, W, X or Y |  |  | None, W, X or Y |  | Addressing Mode: 2 – 10, 12
| Embedded Value | Embedded | Embedded Value
| 0 | 1 (implies swap) | 1 to 8
| 1 |  | -8 to -1
| Swap Operands | Operand First |  |  | Operand Second | [11 empty] | Operand Second
| 0 | Register |  |  | Addr Mode Register 2 | Addressing Mode Register 1 |  | Operand Access | [8 empty] | Not read (addressing modes 11, 13 – 14)
|  | A, B, S, V, W, X or Y |  |  | X or Y | A, B, S or V |  | Addressing Mode: 11, 13 – 14
| Swap Operands | Operand Second |  |  | Operand First | [11 empty] | Operand First
| 1 | Register |  |  | Addr Mode Register 2 | Addressing Mode Register 1 |  | Operand Access | [8 empty] | Not read (addressing modes 11, 13 – 14)
|  | 0, A, B, S, V, W, X or Y |  |  | X or Y | A, B, S or V |  | Addressing Mode: 11, 13 – 14
| Operand First |  |  | Operand Second | [12 empty] | Operand Second
| Register |  |  | Unused (2) | Register |  |  | Operand Access | [8 empty] | Not read (addressing modes 11, 13 – 14)
| A, B, S, V, W, X or Y |  |  |  | 0, A, B, S, V, W, X, or Y |  |  | Register: 0
[5 empty] | Immediate Width |  |  | Operand Access | [8 empty] | Immediate Value (mode 1)
[5 empty] | Unused, 8, 16, 24, 32, 40, 48, 64 |  |  | Immediate: 1 | [8 empty] | Not read | [7 empty] | Immediate 8 bits
[17 empty] | Immediate 16, 24, 32, 40, 48, 64 bits (byte 1) | [7 empty] | Immediate 16, 24, 32, 40, 48, 64 bits (low byte)
|  |  |  | Embedded Value |  |  |  | Operand Access | [8 empty] | Not read (embedded mode 15)
|  |  |  | 0 | 1 to 8 |  |  | Embedded: 15
|  |  |  | 1 | -8 to -1
Subcopy bytes | Operand First |  |  | Operand Second |  |  | Operand Widths |  |  |  | Unused (2) | Sub Instruction | Subcopy |  |  |  | Operand First | [6 empty] | Unused (2) | Operand Second | [6 empty] | Unused (2)
| Register |  |  | Register |  |  | Width Style | Width (in bytes) |  |  |  | 0 = bytes |  |  |  |  | Index Style | Index (in bytes) | [6 empty] | Index Style | Index (in bytes)
| A, B, S, V, W, X or Y |  |  | A, B, S, V, W, X or Y |  |  | 0 = Register | Register | [8 empty] | 0 = Register | Register |  |  | Unused (8) |  |  |  | 0 = Register | Register |  |  | Unused (8)
[8 empty] | A, B, S, V, W, X or Y | [9 empty] | A, B, S, V, W, X or Y | [7 empty] | A, B, S, V, W, X or Y
[7 empty] | 1 = Embedded | Embedded | [8 empty] | 1 = Embedded | Embedded |  |  | Unused (8) |  |  |  | 1 = Embedded | Embedded |  |  | Unused (8)
[8 empty] | 1 to 8 | [9 empty] | 0 to 7 | [7 empty] | 0 to 7
Subcopy bits | Operand First |  |  | Operand Second |  | Operand Widths | Operand Widths |  |  |  |  | 1 = bits |  |  |  |  | Operand First | [6 empty] | Operand Widths | Operand Second | [6 empty] | Operand Widths
| Register |  |  | Register |  |  | Width Style | Width (in bits) |  |  | Unused (2) | [5 empty] | Index Style | Index (in bits) | [5 empty] | Unused (2) | Index Style | Index (in bits) | [5 empty] | Unused (2)
| A, B, S, V, W, X or Y |  |  | A, B, S, V, W, X or Y |  |  | 0 = Register | Register | [8 empty] | 0 = Register | Register |  |  | Unused (8) |  |  |  | 0 = Register | Register |  |  | Unused (8)
[8 empty] | A, B, S, V, W, X or Y | [9 empty] | A, B, S, V, W, X or Y | [7 empty] | A, B, S, V, W, X or Y
[7 empty] | 1 = Embedded | Embedded | [8 empty] | 1 = Embedded | Embedded | [5 empty] | Embedded | 1 = Embedded | Embedded | [5 empty] | Embedded
[8 empty] | 1 to 16 | [9 empty] | 0 to 63 | [5 empty] | 0 |  | 0 to 63 | [5 empty] | 0
[8 empty] | 17 to 32 | [15 empty] | 1 | [7 empty] | 0
[8 empty] | 33 to 48 | [15 empty] | 0 | [7 empty] | 1
[8 empty] | 49 to 64 | [15 empty] | 1 | [7 empty] | 1
| Stack |  | Operand | [6 empty] | Push Processor State | Push Program Count | Sub Instruction | Jump |  |  |  | Operand
Jump absolute | Register |  | Addressing Mode Register |  |  | Operand Access |  |  |  | 0 = Do nothing | 0 = Do nothing | 0 = Absolute |  |  |  |  | Address low (addressing modes 2 – 5) Offset (addressing modes 6 – 9)
Jump absolute subroutine | S, V, W or Y |  | 0, A, B, S, V, W, X or Y |  |  | Addressing Mode: 2 – 10, 12 |  |  |  | 1 = Push | 1 = Push | 1 = Relative
Jump relative |  |  | Addr Mode Register 2 | Addressing Mode Register 1 |  | Operand Access | [10 empty] | Not read (addressing modes 11, 13 – 14)
Jump relative subroutine |  |  | X or Y | A, B, S or V |  | Addressing Mode: 11, 13 – 14
Push processor state |  |  | Register |  |  | Operand Access | [10 empty] | Not read (addressing mode 0)
Push program count |  |  | A, B, S, V, W, X, or Y |  |  | Register: 0
|  |  | Immediate Width |  |  | Operand Access | [10 empty] | Immediate Value (mode 1)
|  |  | No jump, 8, 16, 24, 32, unused, unused, unused (relative signed, absolute unsigned) |  |  | Immediate: 1 | [10 empty] | Not read | [7 empty] | Immediate 8 bits
[17 empty] | Immediate 16, 24, 32 bits (byte 1) | [7 empty] | Immediate 16, 24, 32 bits (low byte)
| Stack |  | Unused (16) |  |  |  | Pull Processor State | Pull Program Count | Sub Instruction | Unused (2) | Extend Instruction |  | Return, State, Break, Stop, Extend |  |  |  | Not read
Return | Register | [5 empty] | 0 = Do nothing | 0 = Do nothing | 0 = Return |  | 0 = Return
Return from interrupt | S, V, W or Y | [5 empty] | 1 = Pull | 1 = Pull | 1 = RTI
Pull processor state
| Status |  | Status | [5 empty] | Sub Instruction |  | Extend Instruction | [5 empty] | Not read
Set state bits | EI Disable (ed) | L.Disable (id) | Flag (f) | Flag (g) | Negative (n) | Overflow (v) | Zero (z) | Carry (c) | 0 = Set State |  | 1 = State
Clear state bits | [8 empty] | 1 = Clear State
| Register First |  | Register Second |  | Operand Access | Operand |  |  | Sub Instruction
Set register width | A, B, X, Y |  | A, B, X, Y |  | Embedded | Embedded Value |  |  | 2 = Set First Width
Set two register widths |  |  |  |  | 1 | 1 = 8 bits |  |  | 3 = Set First, Second Width
2 = 16 bits
3 = 32 bits
4 = 32 bits
5 = 64 bits
6 = 64 bits
7 = 64 bits
8 = 64 bits
[5 empty] | Register | Register
[5 empty] | 0 | Unused, A, B, S, V, W, X, or Y
| Vector | [9 empty] | Extend Instruction | [5 empty] | Not read
Break | 1023 = Reset | [9 empty] | 2 = Break
1022 = EInterrupt0
1021 = EInterrupt1
1020 = EInterrupt2
1019 = EInterrupt3
1018 = L.Interrupt
1017 = HInterrupt0
1016 = HInterrupt1
1015 = HInterrupt2
0 to 1014 (Software)
| Unused (8) |  |  | Allow Wake on EInt3 | Allow Wake on EInt2 | Allow Wake on EInt1 | Allow Wake on EInt0 | Allow Wake on L.Int | Sub Instruction |  | Extend Instruction | [5 empty] | Not read
Stop |  |  |  | 0 = Disallow | 0 = Disallow | 0 = Disallow | 0 = Disallow | 0 = Disallow | 0 = Stop |  | 3 = Stop (Kernel only)
|  |  |  | 1 = Allow | 1 = Allow | 1 = Allow | 1 = Allow | 1 = Allow
| Operand Second |  |  | Operand First |  |  | Unused (8) |  | Sub Instruction |  | Extend Instruction | [5 empty] | Not read
Get register width | Register (to query) |  | Decrement | Register |  |  |  |  | 2 = Get width |  | 3 = Get Width
| A, B, X, Y |  | 0 = Do nothing | A, B, S, V, W, X or Y
1 = Decrement
| Register |  | Unused (4) |  | Extend | Embedded Value |  |  | Sub Instruction |  | 3 = Extend | [5 empty] | Not read
Extend register width | A, B, X, Y |  |  |  | 0 = Zero extend | 1 = 8 bits |  |  | 3 = Extend width
[5 empty] | 1 = Sign extend | 2 = 16 bits
3 = 32 bits
4 = 32 bits
5 = 64 bits
6 = 64 bits
7 = 64 bits
8 = 64 bits
Branch on set | Status Flag First |  |  | Status Flag Second |  | Operand |  |  | Sub Instruction |  | Extend Instruction |  | Branch, Nop, Shift |  |  |  | Immediate Value (extend instruction)
Branch on clear | 0, 1, c, z, n, v, f or g |  |  | c, z, n or v |  | Embedded Value |  |  | 0 = First Clear |  | 0 = Branch Qualified | [5 empty] | Not read (embedded)
[6 empty] | 2, 4, 6, 8, -4, -6, -8, -10 |  |  | 1 = First Set
2 = (First ∧ Second) Set
[6 empty] | Immediate Width |  | Extend Instruction | 3 = (First ⊻ Second) Set |  | 1 = Branch Qualified | [5 empty] | Not read | [7 empty] | Immediate 8 bits
[6 empty] | 8, 16, 24, 32 (always signed) |  | 0 | [8 empty] | Immediate 16, 24, 32 bits (byte 1) | [7 empty] | Immediate 16, 24, 32 bits (low byte)
Branch always | Embedded Value | [6 empty] | Extend Instruction | Unused (2) | Sub Instruction | 1 = Branch Always | [5 empty] | Not read (embedded)
| -64 to 63 | [6 empty] | 1 |  | 0 = Always
No operation | Unused (16) |  |  |  | Embedded Value |  |  | Extend Instruction | Unused (2) | Sub Instruction | 1 = Branch Never | [5 empty] | Not read (embedded)
[5 empty] | 1 to 8 |  |  | 1 |  | 1 = Never
Shift left | Swap Operands | Operand First |  |  | Operand Second | [5 empty] | Extend Instruction | [5 empty] | Operand Second
Shift right | 0 | Register | Register |  | Addressing Mode Register |  | Operand Access |  |  |  | 2 = Shift Left 3 = Shift Right | [5 empty] | Address absolute low (addressing modes 2 – 5) Address offset (addressing modes 6 – 9)
|  | 0 | A, B, S, V |  | None, W, X or Y |  | Addressing Mode: 2 – 10, 12
| Swap Operands | Operand Second |  |  | Operand First | [11 empty] | Operand First
| 1 | Register | Register |  | Addressing Mode Register |  | Operand Access | [9 empty] | Address absolute low (addressing modes 2 – 5) Address offset (addressing modes 6 – 9)
|  | 0 | A, B, S, V |  | None, W, X or Y |  | Addressing Mode: 2 – 10, 12
| Embedded Value | Embedded | Embedded Value
| 0 | 1 (implies swap) | 1 to 4
| 1 |  | 5 to 8
| Swap Operands | Operand First |  | Operand Second | [12 empty] | Operand Second
| 0 | Register |  | Addr Mode Register 2 | Addressing Mode Register 1 |  | Operand Access | [9 empty] | Not read (addressing modes 11, 13 – 14)
|  | A, B, X or Y |  | X or Y | A, B, S or V |  | Addressing Mode: 11, 13 – 14
| Swap Operands | Operand Second |  | Operand First | [12 empty] | Operand First
| 1 | Register |  | Addr Mode Register 2 | Addressing Mode Register 1 |  | Operand Access | [9 empty] | Not read (addressing modes 11, 13 – 14)
|  | A, B, X or Y |  | X or Y | A, B, S or V |  | Addressing Mode: 11, 13 – 14
| Operand First |  |  | Operand Second | [12 empty] | Operand Second
| A, B, S, V, W, X or Y |  |  | Register |  |  | Operand Access | [9 empty] | Not read (addressing modes 11, 13 – 14)
|  |  |  | 0, A, B, S, V, W, X, or Y |  |  | Register: 0
|  |  |  | Unused (4) |  | Immediate Width | Operand Access | [9 empty] | Immediate Value (mode 1)
[6 empty] | 8, 16 (always unsigned) | Immediate: 1 | [9 empty] | Not read | [7 empty] | Immediate 8 bits
[17 empty] | Immediate 16 bits (high byte) | [7 empty] | Immediate 16 bits (low byte)
|  |  |  | Embedded Value |  |  | Operand Access | [9 empty] | Not read (embedded mode 15)
|  |  |  | 0 | 1 to 4 |  | Embedded: 15
|  |  |  | 1 | 5 to 8
Push | Stack |  |  | Registers | [6 empty] | Extend Instruction |  | Push, Pull |  |  |  | Not read (registers)
| A, B, S, V, W, X or Y |  |  | Y | X | W | V | S | B | A | 0 = Push Register
|  |  |  | 0 = Do nothing | 0 = Do nothing | 0 = Do nothing | 0 = Do nothing | 0 = Do nothing | 0 = Do nothing | 0 = Do nothing
|  |  |  | 1 = Push | 1 = Push | 1 = Push | 1 = Push | 1 = Push | 1 = Push | 1 = Push
|  |  |  | Operand | [6 empty] | 1 = Push Operand | [5 empty] | Operand
|  |  |  | Addressing Mode Register |  |  | Operand Access | [9 empty] | Address absolute low (addressing modes 2 – 5) Address offset (addressing modes 6 – 9)
|  |  |  | 0, A, B, S, V, W, X or Y |  |  | Addressing Mode: 2 – 10, 12
|  |  |  | Immediate Width |  |  | Operand Access | [9 empty] | Immediate Value (mode 1)
|  |  |  | Unused, 8, 16, 24, 32, 40, 48, 64 (always unsigned) |  |  | Immediate: 1 | [9 empty] | Not read | [7 empty] | Immediate 8 bits
[17 empty] | Immediate 16, 24, 32, 40, 48, 64 bits (byte 1) | [7 empty] | Immediate 16, 24, 32, 40, 48, 64 bits (low byte)
Pull | Stack |  |  | Registers | [6 empty] | 2 = Pull Register | [5 empty] | Not read (registers)
| A, B, S, V, W, X or Y |  |  | Y | X | W | V | S | B | A
|  |  |  | 0 = Do nothing | 0 = Do nothing | 0 = Do nothing | 0 = Do nothing | 0 = Do nothing | 0 = Do nothing | 0 = Do nothing
|  |  |  | 1 = Pull | 1 = Pull | 1 = Pull | 1 = Pull | 1 = Pull | 1 = Pull | 1 = Pull
|  |  |  | Operand | [6 empty] | 3 = Pull Operand | [5 empty] | Operand
|  |  |  | Addressing Mode Register |  |  | Operand Access | [9 empty] | Address absolute low (addressing modes 2 – 5) Address offset (addressing modes 6 – 9)
|  |  |  | 0, A, B, S, V, W, X or Y |  |  | Addressing Mode: 2 – 10, 12
Hardware set all | Hardware Register Index | [5 empty] | Operand |  |  | Extend Instruction |  |  | Hardware, State |  |  |  | Not read
| 0 – 63 | [5 empty] | Register |  | Operand Access | 0 = Hardware Set all
[7 empty] | A, B, X, or Y |  | Register: 0
[7 empty] | Immediate Width |  | Operand Access
[7 empty] | 8, 16, 32, 64 (always unsigned) |  | Immediate: 1
Hardware get all | Hardware Register Index | [5 empty] | Operand |  |  | Extend Instruction | [6 empty] | Not read
| 0 – 63 | [5 empty] | Register |  | Operand Access | 1 = Hardware Get all
[7 empty] | A, B, X, or Y |  | Register: 0
Hardware set bits | Hardware Register Index | [5 empty] | Operand |  |  | Extend Instruction | [6 empty] | Not read
| 0 – 63 | [5 empty] | Register |  | Operand Access | 2 = Hardware Set bits
[7 empty] | A, B, X, or Y |  | Register: 0
[7 empty] | Immediate Width |  | Operand Access
[7 empty] | 8, 16, 32, 64 (always unsigned) |  | Immediate: 1
Hardware clear bits | Hardware Register Index | [5 empty] | Operand |  |  | Extend Instruction | [6 empty] | Not read
| 0 – 63 | [5 empty] | Register |  | Operand Access | 3 = Hardware Clear bits
[7 empty] | A, B, X, or Y |  | Register: 0
[7 empty] | Immediate Width |  | Operand Access
[7 empty] | 8, 16, 32, 64 (always unsigned) |  | Immediate: 1
Bit to status | Operand First |  |  | Operand Second | [5 empty] | Extend Instruction | [6 empty] | Operand Second | [5 empty] | Unused (1024)
| Status Flag |  |  | Register |  |  | Index Style |  |  | 4 = Bit to status | [6 empty] | Index
| c, z, n, v, f or g |  |  | A, B, S, V, W, X or Y |  |  | Register | [9 empty] | Register |  |  | Unused (8)
[7 empty] | 7 = Register | [9 empty] | A, B, S, V, W, X or Y
[7 empty] | Immediate | [9 empty] | Immediate
[7 empty] | 6 = Immediate | [9 empty] | 0 to 63
[7 empty] | Embedded | [9 empty] | Not read (embedded)
Index
0, 1, 2, 3, 4 or 5
Status to bit | Operand Second |  |  | Operand First | [5 empty] | Extend Instruction | [6 empty] | Operand First | [13 empty] | Unused (4)
| Status Flag |  |  | Register |  |  | Index Style |  |  | 5 = Status to bit | [6 empty] | Index | [5 empty] | Repeat Style |  | Repeat
| 0, 1, c, z, n, v, f or g |  |  | A, B, S, V, W, X or Y |  |  | Register | [9 empty] | Register |  |  | Unused (8) |  |  | 0 = Register (increment) |  | Register |  |  | Unused (8)
[7 empty] | 7 = Register | [9 empty] | A, B, S, V, W, X or Y | [5 empty] | 1 = Immediate (increment) |  | A, B, S, V, W, X or Y
2 = Register (decrement)
[7 empty] | Immediate | [9 empty] | Immediate | [5 empty] | 3 = Immediate (decrement) |  | Immediate
[7 empty] | 6 = Immediate | [9 empty] | 0 to 63 | [7 empty] | 0 to 63
[7 empty] | Embedded | [9 empty] | Not read (embedded)
Index
0, 1, 2, 3, 4 or 5
Status to status | Operand First |  |  | Operand Second |  |  | Unused (8) |  |  | Extend Instruction | [6 empty] | Not read
| Status Flag |  |  | Status Flag | [5 empty] | 7 = Status to status
| c, z, n, v, f or g |  |  | c, z, n, v, f or g
Multiply | Unused (8) |  |  | Unused (32) |  |  |  |  | Sub Instruction |  | Extend Instruction |  | Multiply, Divide, Find |  |  |  | Not read
Divide | [8 empty] | 0 = Multiply |  | 0 = Multiply 0 = Divide 0 = Absolute 0 = Negate
1 = Divide
Negate | Operand First |  |  | Unused (4) |  | Operand Second |  |  | Sub Instruction | [7 empty] | Not read
Absolute | A, B, S, V, W, X or Y |  |  |  |  | A, B, S, V, W, X or Y |  |  | 2 = Negate
3 = Absolute
Find set bit | Operand |  |  | Index |  |  | Count Direction | Compare | Sub Instruction |  | Extend Instruction | [5 empty] | Not read
Find clear bit | A, B, S, V, W, X or Y |  |  | A, B, S, V, W, X or Y |  |  | 0 = Increment | 0 = Zero | 0 = bit |  | 1 = Find
Find non-zero nybble | [6 empty] | 1 = Decrement | 1 = Not zero | 1 = crumb
Find zero nybble | [8 empty] | 2 = nybble
Find non-zero byte | [8 empty] | 3 = byte
Find zero byte
Block copy | V Direction | Allow Stop | Stop Style |  | Operand |  |  | Sub Instruction |  |  |  | Extend Instruction | Block, Vector |  |  |  | Not read
Block and | 0 = Increment | 0 = Run to completion | 0 = Stop on zero |  | B, S, V, W, X or Y |  |  | 0 = Copy |  |  |  | 0 = Block operation
Block test | 1 = Decrement | 1 = Stop on … | 1 = Stop on not zero |  |  |  |  | 1 = Unused
Block or |  |  | 2 = Stop on negative |  |  |  |  | 2 = And
Block xor |  |  | 3 = Stop on not negative |  |  |  |  | 3 = Test
Block add | [7 empty] | 4 = Or
Block subtract | [7 empty] | 5 = Xor
Block compare | [7 empty] | 6 = Add
7 = Unused
8 = Subtract
9 = Unused
10 = Compare
11 = Unused
12 = Read Copy
13 = Read And
14 = Read Or
15 = Read Xor
Vector copy | V Direction | Allow Stop | Stop Style |  | W Direction | Width |  | Sub Instruction |  |  |  | Extend Instruction |  |  |  |  | Not read
Vector invert | 0 = Increment | 0 = Run to completion | 0 = Stop on zero |  | 0 = Increment | 0 = 8 bits |  | 0 = Copy |  |  |  | 1 = Vector operation
Vector and | 1 = Decrement | 1 = Stop on … | 1 = Stop on not zero |  | 1 = Decrement | 1 = 16 bits |  | 1 = Invert
Vector test |  |  | 2 = Stop on negative |  |  | 2 = 32 bits |  | 2 = And
Vector or |  |  | 3 = Stop on not negative |  |  | 3 = 64 bits |  | 3 = Test
Vector xor | [7 empty] | 4 = Or
Vector add | [7 empty] | 5 = Xor
Vector subtract | [7 empty] | 6 = Add
Vector compare | [7 empty] | 7 = Unused
8 = Subtract
9 = Unused
10 = Compare
11 = Unused
12 = Read Copy
13 = Read And
14 = Read Or
15 = Read Xor

## Operand encoding
Opcode Operand Type
Operand Access Type (4 bits)
Name | Mode | Type
Register / None | 0 | Register
Immediate | 1 | Constant
Embedded | 15
Address Absolute | 2 | Address
Address Absolute Register
Address Absolute Indirect | 3
Address Absolute Register Indirect | 4
Address Absolute Indirect Register | 5
Address Offset | 6
Address Offset Register
Address Offset Indirect | 7
Address Offset Register Indirect | 8
Address Offset Indirect Register | 9
Address Register | 10
Address Register Register | 11
Address Register Indirect | 12
Address Register Register Indirect | 13
Address Register Indirect Register | 14

## Memory map
Address |  | Purpose | Notes
FFFF: | FFFF | Reset | Top of addressable memory. Top of external memory. Reset vector address high byte (3)
FFFF: | FFFE | Reset | Reset vector address byte 2
FFFF: | FFFD | Reset | Reset vector address byte 1
FFFF: | FFFC | Reset | Reset vector address low byte (0). Low level triggered reset
FFFF: | FFF8 | EInterrupt0 | Interrupt vector address. Negative edge triggered interrupt, basically NMIB but there are situations in which it can be masked
FFFF: | FFF4 | EInterrupt1 | …
FFFF: | FFF0 | EInterrupt2 | …
FFFF: | FFEC | EInterrupt3 | …
FFFF: | FFE8 | L.Interrupt | Interrupt vector address. Low level triggered interrupt, an equivalent to IRQB
FFFF: | FFE4 | HInterrupt0 | Hardware triggered interrupt 0.
FFFF: | FFE0 | HInterrupt1
FFFF: | FFDC | HInterrupt2
FFFF: | FFD8 | Soft Interrupt0 | Software triggered interrupt 0.
FFFF: | FFD4 | Soft Interrupt1 | Software triggered interrupt 1.
FFFF: | FFD0 | Soft Interrupt2
...
FFFF: | F000 | Soft Interrupt1014 | Software triggered interrupt 1014.
0100: | 0000 |  | Bottom of external memory
00FF: | FFFF |  | Top of internal memory
...
0040: | FFFF | User bank map | Default user bank map. User bank high byte (1). Default map for process ID FF, bank FF
0040: | FFFE | User bank map | User bank low byte (0)
0040: | FFFD | User bank map | High byte. Default map for process ID FF, bank FE
0040: | FFFC | User bank map | Low byte. Default map for process ID FF, bank FE
...
0020: | 0001 | User bank map | High byte. Default map for process ID 00, bank 00
0020: | 0000 | User bank map | Low byte. Default map for process ID 00, bank 00
...
0001: | FFFF | Stack | Default stack pointer (S). Stack address high byte (3)
0001: | FFFE |  | Stack address byte 2
0001: | FFFD |  | Stack address byte 1
0001: | FFFC |  | Stack address low byte (0)
...
0000: | 0000 |  | Bottom of internal memory

## Hardware registers
Register Index | Register Width | Purpose
0 | 32bit | Get / Set interrupt count depth (> 0 is kernel mode)
1 | none | Reset instruction count
2 | 32bit | Get instruction count low (latches count)
3 | 32bit | Get instruction count high
4 | none | Rest clock tick count
5 | 32bit | Get clock tick count low (latches count)
6 | 32bit | Get clock tick count high
7 | bool | Get / Set Internal SRAM enable
8 | 8bit | Get / Set clock multiplier for internal operations
9 | 8bit | Get / Clear NMI waiting
10 | bool | Get / Set Watchdog timer enable
11 | 16bit | Get / Set watchdog clock rate selector
12 | 32bit | Set CPLD transient fuse
13 | none | Reset all CPLD transient fuses
14 | bool | Get / Set GPIO enable
15 | 32bit | Get GPIO pin values
16 | 8bit | Get / Set Initial flag (include high on invalid address)
17 | bool | Get / Set User flag
18 | 32bit | Get / Set Interrupt vector offset
19 | bool | Get / Set Enabled User Mode Bank remapping
20 | 16bit | Get / Set User Mode Bank width (256 is 16MB, 512 is 32MB etc…)
21 | 32bit | Get / Set memory bank remapping offset
22 | 16bit | Get / Set User process ID
23 | 32bit | Get / Set CPLD bits

## Memory bank remapping
Lookup = (Process ID * Bank Width + Bank) * 2 | [13 empty] | Initial Address on address bus: 02:6FE7 remaps to 05:65E7
Example: | Process ID [1], Bank Width [1024], Bank [2] = (1 * 1024 + 2) * 2 = 1026 * 2 = 2052
16 bit Value in address 2025 → 5
Initial Address on address bus: 02:6FE7 remaps to 05:65E7
Example: | Bank Width | 4 | bits | 16 | possible values
Bank
| Address | 6 | :23A6
| Process ID | 4
| Remap: | 140
| Remapped Address: | C4 | :23A6
| Bank → | 0 |  | 1 |  | 2 |  | 3 |  | 4 |  | 5 |  | 6 |  | 7 |  | 8 |  | 9 |  | 10 |  | 11 |  | 12 |  | 13 |  | 14 |  | 15
Process ID | Memory Address | 0 | 1 | 2 | 3 | 4 | 5 | 6 | 7 | 8 | 9 | 10 | 11 | 12 | 13 | 14 | 15 | 16 | 17 | 18 | 19 | 20 | 21 | 22 | 23 | 24 | 25 | 26 | 27 | 28 | 29 | 30 | 31
0 | 0
1 | 32
2 | 64
3 | 96
4 | 128 | bar: 12
5 | 160
6 | 192
7 | 224
8 | 256
9 | 288
10 | 320
11 | 352
12 | 384
13 | 416
14 | 448
15 | 480
16 | 512
17 | 544
18 | 576

## Example Block Move
| Address | Instruction | Instruction Width | Left Operand Access | Right Operand Access | Cycles | Comment
X is the source address; Y is the destination address; W is the number bytes to copy (a multiple of 8)
All the adding and subtracting of 8s is to ensure the Z flag gets tested correctly in the loop
Setup:
| 0 | wtth (X, Y), 4 | 2 | Multi Register | Embedded 4 | 2 | Set X, Y register width to 4 bytes. The brackets are grouping for readabilty.
| 2 | wth B, 8 | 2 | Register | Embedded 8 | 2 | Set B width to 8 bytes
| 4 | pul (W, X, Y), S | 2 | Register | Multi Register | 1+3 (1+6) | Pull using stack S into registers in order Y, X, W. 4 cycles in internal memory, 8 cycles in external memory,
Loop:
| 6 | cpy B, X+W | 2 | Register | Address Register Register | 3 (2+4) | Copy into B the value in address X+W
| 8 | cpy Y+W, B | 2 | Register | Address Register Register | 3 (2+4) | Copy into address Y+W the value in B
| 10 | sub W, 8 | 2 | Register | Embedded 8 | 1 | Decrement W by 8
| 12 | brac z, -8 | 2 | Status | Embedded -8 | 1 | Branch back to Loop: if zero flag (z) is not set.
Done: | 14
Copies 8 bytes in 8 cycles internally and 14 cycles externally. 1.00 cycles per byte internal; 1.75 cycles per byte external or 1.38 cycles per byte external to internal
W is the source address; V is the destination address; A is the number of iterations.
Setup:
| 0 | wtth (X, Y), 4 | 2 | Multi Register | Embedded 4 | 2
| 2 | wth A, 4 | 2 | Register | Embedded 4 | 2
| 4 | pul (A, V, W), S | 2 | Register | Multi Register | 1+1+1+1 (2+2+2+2)
Loop:
| 6 | vcpy W, V, +1, A, 64 | 2 | VWA |  | 3 (2+4) | Copy the 64 bit value in address W into address V. Increment W by 8. Increment V by the 8. Decrement A by 1. n is set when A is negative.
Done: | 8
Copies 8 bytes in 3 cycles internally and 6 cycles externally. 0.5 cycles per byte internal; 0.88 cycles per byte external or 0.63 cycles per byte external to internal

## Example VM fetch
Address | Instruction | Instruction Width | Left Operand Access | Right Operand Access | Cycles | Comment
Assume A is 32 but
0 | cpy A, [regPC:16] | 4 | Register | Address Offset | 3 | Load A with 32 bit value in 16 bit address regPC.
4 | shl A, 1 | 2 | Register | Embedded 1 | 1 (2) | Multiply A by 2 (shift left).
6 | add [regPC:16], 1 | 4 | Address Offset | Embedded 1 | 3 | Increment regPC by one
10 | jmp A | 2 | Register |  | 2 | Jump to address in register A.
[5 empty] | 8 | 9 cycles in external memory

## Example Arithmetic Shift
| Address | Instruction | Instruction Width | Left Operand Access | Right Operand Access | Cycles | Comment
A is the register to be shifted, X is the number of bits to shift.
Setup:
| 0 | shr A, X | 2 | Register | Register | 2 | Set n if A is negative. Shift A right by X bits. (n is set before A is shifted)
| 2 | gwth Y, (A, -1) | 2 | Register | Register | 2 | Copy the highest bit index of A (a) into Y.
| 4 | stab (A, Y, X, -1), n | 4 | Multi Register | Status | 3 | Copy n into A at bit index Y for X bits decrementing Y. 3 cycles if less than 32 bits are repeated, 4 cycles if 32 or more bits.
Done: | 8 |  |  |  |  | 7

## Multiplication
Multiplier |  | Expression |  | Operand Computation | Operand Selection |  | Instruction | Cyle | Multiplicand | Multiplier | Result | Internal | D0 | D1 | A << 1 | A << 2 | A << 3 | A << 4 | -A | -(A << 1) | (A << 1)+A | (A << 2)+A | Selection | Sum | Y:n[W] + D1 | W == (b * 2) | Complete | Width A | Width B | Width Y
×0 | $0 | 0 | o0 = | 0 | 0 + 0 |  |  |  | A | B | Y | W |  |  | oC | oD | oE | oF | oG | oH | oI | oJ |  |  |  |  | v | a | b | y
×1 | $1 | A | oA = | A | A + 0 | Set A and B to 16 bit width (4 nybbles) | wtth (A, B), 16 | [20 empty] | 2 | 2
×2 | $2 | A << 1 | oC = | A << 1 | C + 0 | Set Y to 32 bit width | wth Y, 32 | [20 empty] | 2 | 2 | 4
×3 | $3 | (A << 1) + A | oD = | A << 2 | C + A | Pull A and B from the stack | pul A, B | all | $6A8 | $7C | [17 empty] | 2 | 2 | 4
×4 | $4 | A << 2 | oE = | A << 3 | D + 0 | Zero W | cpy w, 0 | all | $6A8 | $7C |  | 0 | [15 empty] | 2 | 2 | 4
×5 | $5 | (A << 2) + A | oF = | A << 4 | D + A | Multiply cycle 0 (initialisation) | mul A, B, W, Y | 0 | $6A8 | $7C | 0 | 0 | B:n[W] → | [12 empty] | 0 |  | 2 | 2 | 4
×6 | $6 | (A << 2) + (A << 1) | oG = | -A | D + C | Multiply cycle 1 (selection and summation) |  | 1 | $6A8 | $7C | 4FE0 | 1 | $C | 4FE0 | D50 | 1AA0 | 3540 | 9270 | F958 | F2B0 | 13F8 | 2148 | 3540 + 1AA0 | 4FE0 | 4FE0 | 0 |  | 2 | 2 | 4
×7 | $7 | (A << 3) - A | oH = | -(A << 1) | E + G | Multiply cycle 0 | mul A, B, W, Y | 0 | $6A8 | $7C | 4FE0 | 1 | B:n[W] → | [12 empty] | 0 | 0 | 2 | 2 | 4
×8 | $8 | A << 3 | oI = | (A << 1) + A | E + 0 | Multiply cycle 1 |  | 1 | $6A8 | $7C | 33960 | 2 | $7 | 33960 | D50 | 1AA0 | 3540 | 9270 | F958 | F2B0 | 13F8 | 2148 | 3540 + F958 | 2E98 | 33960 | 0 | 0 | 2 | 2 | 4
×9 | $9 | (A << 3) + A | oJ = | (A << 2) + A | E + A | Multiply cycle 0 | mul A, B, W, Y | 0 | $6A8 | $7C | 33960 | 2 | B:n[W] → | [12 empty] | 0 | 0 | 2 | 2 | 4
×10 | $A | (A << 3) + (A << 1) |  |  | E + C | Multiply cycle 1 |  | 1 | $6A8 | $7C | 33960 | 3 | $C | 33960 | D50 | 1AA0 | 3540 | 9270 | F958 | F2B0 | 13F8 | 2148 | 0 + 0 | 0 | 33960 | 0 | 0 | 2 | 2 | 4
×11 | $B | (A << 3) + ((A << 1) + A) |  |  | E + I | Multiply cycle 0 | mul A, B, W, Y | 0 | $6A8 | $7C | 33960 | 3 | B:n[W] → | [12 empty] | 0 | 0 | 2 | 2 | 4
×12 | $C | (A << 3) + (A << 2) |  |  | E + D | Multiply cycle 1 |  | 1 | $6A8 | $7C | 33960 | 4 | $7 | 33960 | D50 | 1AA0 | 3540 | 9270 | F958 | F2B0 | 13F8 | 2148 | 0 + 0 | 0 | 33960 | 1 | 1 | 2 | 2 | 4
×13 | $D | (A << 3) + ((A << 2) + A) |  |  | E + J | Return from subroutine | rts | all | $6A8 | $7C | 33960 | 4 | [14 empty] | 1 | 2 | 2 | 4
×14 | $E | (A << 4) - (A << 1) |  |  | F + H
×15 | $F | (A << 4) - A |  |  | F + G

## Division
Dividend | Divisor | Quotient | Remainder
20 | 1 | 20 | 0
20 | 2 | 10 | 0
20 | 3 | 6 | 2
20 | 4 | 5 | 0
20 | 5 | 4 | 0
20 | 6 | 3 | 2
20 | 7 | 2 | 6
20 | 8 | 2 | 4
20 | 9 | 2 | 2
20 | 10 | 2 | 0
20 | 11 | 1 | 9
20 | 12 | 1 | 8
20 | 13 | 1 | 7
20 | 14 | 1 | 6 |  | 0 | 8 | 7 | r2
20 | 15 | 1 | 5 | 9 | 7 | 8
20 | 16 | 1 | 4
19 | 1 | 19 | 0 |  | 7 | 8 | 5
19 | 2 | 9 | 1
19 | 3 | 6 | 1 |  |  | 6 | 5
19 | 4 | 4 | 3
19 | 5 | 3 | 4
19 | 6 | 3 | 1
19 | 7 | 2 | 5
19 | 8 | 2 | 3
19 | 9 | 2 | 1
19 | 10 | 1 | 9
19 | 11 | 1 | 8
19 | 12 | 1 | 7
19 | 13 | 1 | 6
19 | 14 | 1 | 5
19 | 15 | 1 | 4
19 | 16 | 1 | 3
18 | 1 | 18 | 0
18 | 2 | 9 | 0
18 | 3 | 6 | 0
18 | 4 | 4 | 2
18 | 5 | 3 | 3
18 | 6 | 3 | 0
18 | 7 | 2 | 4
18 | 8 | 2 | 2
18 | 9 | 2 | 0
18 | 10 | 1 | 8
18 | 11 | 1 | 7
18 | 12 | 1 | 6
18 | 13 | 1 | 5
18 | 14 | 1 | 4
18 | 15 | 1 | 3
18 | 16 | 1 | 2
17 | 1 | 17 | 0
17 | 2 | 8 | 1
17 | 3 | 5 | 2
17 | 4 | 4 | 1
17 | 5 | 3 | 2
17 | 6 | 2 | 5
17 | 7 | 2 | 3
17 | 8 | 2 | 1
17 | 9 | 1 | 8
17 | 10 | 1 | 7
17 | 11 | 1 | 6
17 | 12 | 1 | 5
17 | 13 | 1 | 4
17 | 14 | 1 | 3
17 | 15 | 1 | 2
17 | 16 | 1 | 1
16 | 1 | 16 | 0
16 | 2 | 8 | 0
16 | 3 | 5 | 1
16 | 4 | 4 | 0
16 | 5 | 3 | 1
16 | 6 | 2 | 4
16 | 7 | 2 | 2
16 | 8 | 2 | 0
16 | 9 | 1 | 7
16 | 10 | 1 | 6
16 | 11 | 1 | 5
16 | 12 | 1 | 4
16 | 13 | 1 | 3
16 | 14 | 1 | 2
16 | 15 | 1 | 1
16 | 16 | 1 | 0
15 | 1 | 15 | 0
15 | 2 | 7 | 1
15 | 3 | 5 | 0
15 | 4 | 3 | 3
15 | 5 | 3 | 0
15 | 6 | 2 | 3
15 | 7 | 2 | 1
15 | 8 | 1 | 7
15 | 9 | 1 | 6
15 | 10 | 1 | 5
15 | 11 | 1 | 4
15 | 12 | 1 | 3
15 | 13 | 1 | 2
15 | 14 | 1 | 1
15 | 15 | 1 | 0
15 | 16 | 0 | 15
14 | 1 | 14 | 0
14 | 2 | 7 | 0
14 | 3 | 4 | 2
14 | 4 | 3 | 2
14 | 5 | 2 | 4
14 | 6 | 2 | 2
14 | 7 | 2 | 0
14 | 8 | 1 | 6
14 | 9 | 1 | 5
14 | 10 | 1 | 4
14 | 11 | 1 | 3
14 | 12 | 1 | 2
14 | 13 | 1 | 1
14 | 14 | 1 | 0
14 | 15 | 0 | 14
14 | 16 | 0 | 14
13 | 1 | 13 | 0
13 | 2 | 6 | 1
13 | 3 | 4 | 1
13 | 4 | 3 | 1
13 | 5 | 2 | 3
13 | 6 | 2 | 1
13 | 7 | 1 | 6
13 | 8 | 1 | 5
13 | 9 | 1 | 4
13 | 10 | 1 | 3
13 | 11 | 1 | 2
13 | 12 | 1 | 1
13 | 13 | 1 | 0
13 | 14 | 0 | 13
13 | 15 | 0 | 13
13 | 16 | 0 | 13